## LED
|  | 7SEG LED SEGMENT | [13 empty] | const Digit_@1 = $@2
|  | A | B | C | D | E | F | G | DP |  |  |  | 179
| BIT位置 | 7 | 6 | 5 | 4 | 3 | 0 | 1 | 2 | HEXCODE | TEST |  |  |  |  | K-Common | A-Common |  |  | 7 | 6 | 5 | 4 | 3 | 0 | 1 | 2
表示する値 | 0 | [8 empty] | F9 |  |  | A |  |  | const Digit_0 = $F9 | const Digit_0 = $06 | A | 7 | 128 | 64 | 32 | 16 | 8 | 1 | 0 | 0 | 249 | 6 | 06 | bar: 7SEG LED SEGMENT A to 7SEG LED SEGMENT F
| 1 | [8 empty] | 60 |  | F |  | B |  | const Digit_1 = $60 | const Digit_1 = $9F | B | 6 | 0 | 64 | 32 | 0 | 0 | 0 | 0 | 0 | 96 | 159 | 9F | bar: 7SEG LED SEGMENT B to 7SEG LED SEGMENT C
| 2 | [8 empty] | DA | [5 empty] | const Digit_2 = $DA | const Digit_2 = $25 | C | 5 | 128 | 64 | 0 | 16 | 8 | 0 | 2 | 0 | 218 | 37 | 25 | bar: 7SEG LED SEGMENT A to 7SEG LED SEGMENT B; 7SEG LED SEGMENT D to 7SEG LED SEGMENT E; 7SEG LED SEGMENT G
| 3 | [8 empty] | F2 | [5 empty] | const Digit_3 = $F2 | const Digit_3 = $0D | D | 4 | 128 | 64 | 32 | 16 | 0 | 0 | 2 | 0 | 242 | 13 | 0D | bar: 7SEG LED SEGMENT A to 7SEG LED SEGMENT D; 7SEG LED SEGMENT G
| 4 | [8 empty] | 63 |  |  | G |  |  | const Digit_4 = $63 | const Digit_4 = $9C | E | 3 | 0 | 64 | 32 | 0 | 0 | 1 | 2 | 0 | 99 | 156 | 9C | bar: 7SEG LED SEGMENT B to 7SEG LED SEGMENT C; 7SEG LED SEGMENT F to 7SEG LED SEGMENT G
| 5 | [8 empty] | B3 |  | E |  | C |  | const Digit_5 = $B3 | const Digit_5 = $4C | F | 0 | 128 | 0 | 32 | 16 | 0 | 1 | 2 | 0 | 179 | 76 | 4C | bar: 7SEG LED SEGMENT A; 7SEG LED SEGMENT C to 7SEG LED SEGMENT D; 7SEG LED SEGMENT F to 7SEG LED SEGMENT G
| 6 | [8 empty] | BB | [5 empty] | const Digit_6 = $BB | const Digit_6 = $44 | G | 1 | 128 | 0 | 32 | 16 | 8 | 1 | 2 | 0 | 187 | 68 | 44 | bar: 7SEG LED SEGMENT A; 7SEG LED SEGMENT C to 7SEG LED SEGMENT G
| 7 | [8 empty] | E0 | [5 empty] | const Digit_7 = $E0 | const Digit_7 = $1F | DP | 2 | 128 | 64 | 32 | 0 | 0 | 0 | 0 | 0 | 224 | 31 | 1F | bar: 7SEG LED SEGMENT A to 7SEG LED SEGMENT C
| 8 | [8 empty] | FB |  |  | D |  |  | const Digit_8 = $FB | const Digit_8 = $04 |  |  | 128 | 64 | 32 | 16 | 8 | 1 | 2 | 0 | 251 | 4 | 04 | bar: 7SEG LED SEGMENT A to 7SEG LED SEGMENT G
| 9 | [8 empty] | F3 |  |  |  |  | DP | const Digit_9 = $F3 | const Digit_9 = $0C |  |  | 128 | 64 | 32 | 16 | 0 | 1 | 2 | 0 | 243 | 12 | 0C | bar: 7SEG LED SEGMENT A to 7SEG LED SEGMENT D; 7SEG LED SEGMENT F to 7SEG LED SEGMENT G
| E | [8 empty] | 9B | [5 empty] | const Digit_E = $9B | const Digit_E = $64 |  |  | 128 | 0 | 0 | 16 | 8 | 1 | 2 | 0 | 155 | 100 | 64 | bar: 7SEG LED SEGMENT A; 7SEG LED SEGMENT D to 7SEG LED SEGMENT G
| F | [8 empty] | 8B | [5 empty] | const Digit_F = $8B | const Digit_F = $74 |  |  | 128 | 0 | 0 | 0 | 8 | 1 | 2 | 0 | 139 | 116 | 74 | bar: 7SEG LED SEGMENT A; 7SEG LED SEGMENT E to 7SEG LED SEGMENT G
| U | [8 empty] | 79 | [5 empty] | const Digit_U = $79 | const Digit_U = $86 |  |  | 0 | 64 | 32 | 16 | 8 | 1 | 0 | 0 | 121 | 134 | 86 | bar: 7SEG LED SEGMENT B to 7SEG LED SEGMENT F
| L | [8 empty] | 19 | [5 empty] | const Digit_L = $19 | const Digit_L = $E6 |  |  | 0 | 0 | 0 | 16 | 8 | 1 | 0 | 0 | 25 | 230 | E6 | bar: 7SEG LED SEGMENT D to 7SEG LED SEGMENT F
| C | [8 empty] | 99 | [5 empty] | const Digit_C = $99 | const Digit_C = $66 |  |  | 128 | 0 | 0 | 16 | 8 | 1 | 0 | 0 | 153 | 102 | 66 | bar: 7SEG LED SEGMENT A; 7SEG LED SEGMENT D to 7SEG LED SEGMENT F
| P | [8 empty] | CB | [5 empty] | const Digit_P = $CB | const Digit_P = $34 |  |  | 128 | 64 | 0 | 0 | 8 | 1 | 2 | 0 | 203 | 52 | 34 | bar: 7SEG LED SEGMENT A to 7SEG LED SEGMENT B; 7SEG LED SEGMENT E to 7SEG LED SEGMENT G
| Y | [8 empty] | 73 | [5 empty] | const Digit_Y = $73 | const Digit_Y = $8C |  |  | 0 | 64 | 32 | 16 | 0 | 1 | 2 | 0 | 115 | 140 | 8C | bar: 7SEG LED SEGMENT B to 7SEG LED SEGMENT D; 7SEG LED SEGMENT F to 7SEG LED SEGMENT G
| A | [8 empty] | EB | [5 empty] | const Digit_A = $EB | const Digit_A = $14 |  |  | 128 | 64 | 32 | 0 | 8 | 1 | 2 | 0 | 235 | 20 | 14 | bar: 7SEG LED SEGMENT A to 7SEG LED SEGMENT C; 7SEG LED SEGMENT E to 7SEG LED SEGMENT G
| r | [8 empty] | 0A | [5 empty] | const Digit_r = $0A | const Digit_r = $F5 |  |  | 0 | 0 | 0 | 0 | 8 | 0 | 2 | 0 | 10 | 245 | F5 | bar: 7SEG LED SEGMENT E; 7SEG LED SEGMENT G
| n | [8 empty] | 2A | [5 empty] | const Digit_n = $2A | const Digit_n = $D5 |  |  | 0 | 0 | 32 | 0 | 8 | 0 | 2 | 0 | 42 | 213 | D5 | bar: 7SEG LED SEGMENT C; 7SEG LED SEGMENT E; 7SEG LED SEGMENT G
| d | [8 empty] | 7A | [5 empty] | const Digit_d = $7A | const Digit_d = $85 |  |  | 0 | 64 | 32 | 16 | 8 | 0 | 2 | 0 | 122 | 133 | 85 | bar: 7SEG LED SEGMENT B to 7SEG LED SEGMENT E; 7SEG LED SEGMENT G
| t | [8 empty] | 1B | [5 empty] | const Digit_t = $1B | const Digit_t = $E4 |  |  | 0 | 0 | 0 | 16 | 8 | 1 | 2 | 0 | 27 | 228 | E4 | bar: 7SEG LED SEGMENT D to 7SEG LED SEGMENT G
| b | [8 empty] | 3B | [5 empty] | const Digit_b = $3B | const Digit_b = $C4 |  |  | 0 | 0 | 32 | 16 | 8 | 1 | 2 | 0 | 59 | 196 | C4 | bar: 7SEG LED SEGMENT C to 7SEG LED SEGMENT G
| l | [8 empty] | 09 | [5 empty] | const Digit_l = $09 | const Digit_l = $F6 |  |  | 0 | 0 | 0 | 0 | 8 | 1 | 0 | 0 | 9 | 246 | F6 | bar: 7SEG LED SEGMENT E to 7SEG LED SEGMENT F
| N | [8 empty] | 00 | [5 empty] | const Digit_N = $00 | const Digit_N = $FF |  |  | 0 | 0 | 0 | 0 | 0 | 0 | 0 | 0 | 0 | 255 | FF
| o | [8 empty] | 3A | [5 empty] | const Digit_o = $3A | const Digit_o = $C5 |  |  | 0 | 0 | 32 | 16 | 8 | 0 | 2 | 0 | 58 | 197 | C5 | bar: 7SEG LED SEGMENT C to 7SEG LED SEGMENT E; 7SEG LED SEGMENT G
| S | [8 empty] | B3 | 1 |  |  |  |  | const Digit_S = $B3 | const Digit_S = $4C |  |  | 128 | 0 | 32 | 16 | 0 | 1 | 2 | 0 | 179 | 76 | 4C | bar: 7SEG LED SEGMENT A; 7SEG LED SEGMENT C to 7SEG LED SEGMENT D; 7SEG LED SEGMENT F to 7SEG LED SEGMENT G
| US | [8 empty] | 10 | [5 empty] | const Digit_US = $10 | const Digit_US = $EF |  |  | 0 | 0 | 0 | 16 | 0 | 0 | 0 | 0 | 16 | 239 | EF | bar: 7SEG LED SEGMENT D
| MINUS | [8 empty] | 02 | [5 empty] | const Digit_MINUS = $02 | const Digit_MINUS = $FD |  |  | 0 | 0 | 0 | 0 | 0 | 0 | 2 | 0 | 2 | 253 | FD | bar: 7SEG LED SEGMENT G
| DP | [8 empty] | 04 | [5 empty] | const Digit_DP = $04 | const Digit_DP = $FB |  |  | 0 | 0 | 0 | 0 | 0 | 0 | 0 | 4 | 4 | 251 | FB | bar: 7SEG LED SEGMENT DP
[10 empty] | 00 | [5 empty] | const Digit_ = $00 | const Digit_ = $FF |  |  | 0 | 0 | 0 | 0 | 0 | 0 | 0 | 0 | 0 | 255 | FF
[10 empty] | 00 | [5 empty] | const Digit_ = $00 | const Digit_ = $FF |  |  | 0 | 0 | 0 | 0 | 0 | 0 | 0 | 0 | 0 | 255 | FF
[10 empty] | 00 | [5 empty] | const Digit_ = $00 | const Digit_ = $FF |  |  | 0 | 0 | 0 | 0 | 0 | 0 | 0 | 0 | 0 | 255 | FF
1:ON Blank:OFF
新しくフォントを作ったときはここに書き込む
ここに１を入力すると、そのHEXCODEに対応するセグメントが点灯します
出力を１にすると点灯する場合はこっちの定義を使います
出力を０にすると点灯する場合はこっちの定義を使います
ＬＥＤとＰＩＣの結線によってここを変えてください
ピンク色の部分はこれをテンプレートにして作られています